## Summary
Sr. No. | Name of the experiment | Qty | Total Amount
1 | To determine the equivalent circuit parameters of a single-phase transformer and its efficiency at full load with a unity power factor. | 1
2 | To study the parallel operation of two single phase transformer | 1
3 | To study the three phase transformer connections | 1
4 | To study the speed control of a 3-phase induction motor using a variable frequency drive.Torque-speed characteristics under constant and variable torque loads with fixed V/f | 1
5 | No-load, blocked-rotor tests on a 3-phase squirrel-cage induction motor and write its equivalent circuit referred to the stator. | 1
6 | To study the no-load and block rotor tests of a 1-phase induction motor. | 1
7 | Performance evaluation of synchronous generator | 1
| Three Phase Resistive Load | 1
| Three Phase Inductive Load | 1
8 | Synchronize a synchronous machine to the mains and study the effect of the field current on the power factor. Operation of a synchronous machine as a synchronous motor. | 1
9 | To study the magnetization and load characteristics of a separately excited DC generator. | 1
10 | To study the speed control of a separately excited DC motor | 1
11 | Dissectible Model of Three-Phase Induction Motor | 1
12 | DC Rectifier Servo Controlled With Transformer, 60 Amp | 1
13 | Multimeters | 10
14 | Clamp Meter | 10
15 | Rubber mat 1100 V : 1 meter x 10 meter | 10
16 | Insulating Gloves 1100 Volt (20 Pairs) | 20
| Total Amount |  | 0

## BOQ
Sr. No | Name of item with Specifications | Make | Quantity | Make Offered | Unit Price | GST % | Total Price (ex GST) | Total Price (in GST)
Experiment 1: To determine the equivalent circuit parameters of a single phase transformer and its efficiency at full load with unity power factor
1 | TRANSFORMER Single Phase Transformer 1 KVA 230/230V with Tappings at 50% & 86.6% Naturally Air Cooled Copper Double wound, Shell type. The transformer will be housed in MS sheet box enclosure with rubber footings. All the terminals of primary & secondary shall be brought over to bakelite sheet fitted on top of the box through insulated terminals. | Micromot | 1
Portable Type Instruments:-
2 | Portable Moving Iron Voltmeter, enclosed in Engg. Plastic Case. Accuracy±1.0% ‘AE’ Make. Range 0-150/300V. | ‘AE’ | 2
3 | Portable Moving Iron Voltmeter, enclosed in Engg. Plastic Case. Accuracy±1.0% ‘AE’ Make. Range 0-30/60V. | ‘AE’ | 1
4 | Portable Moving Iron Ammeter, enclosed in Engg. Plastic Case. Accuracy ±1.0% ‘AE’ Make. Range 0-5/10 Amp. | ‘AE’ | 2
5 | Portable Moving Iron Ammeter, enclosed in Engg. Plastic Case. Accuracy ±1.0% ‘AE’ Make. Range 0-1/2 Amp. | ‘AE’ | 1
6 | Portable UPF Wattmeter Single Phase Single Element Dynamometer Type enclosed Engg. Plastic Case, provided with knife-edge pointer antiparallax mirror, Accuracy ±1.0% ‘AE’ Make. Current Coil : 5/10 Amp Potential Coil : 75/150/300V. | ‘AE’ | 2
7 | Portable Wattmeter Low power factor (0.2 pf), Accuracy ±1.5%, Single Phase Single Element enclosed in wooden box, provided with knife-edge pointer antiparallax mirror. ‘AE’ Make. Current Coil : 1/2 Amp, Potential Coil : 75/150/300V | ‘AE’ | 1
8 | Portable Single Phase Auto Transformer 6 Amp Enclosed Type | ‘AE’ | 1
9 | Single Phase Resistive Load 1.5 kW, 250V, 6 Amp Trolley Type with MS Sheet Enclosure operated through Rotary Switches in Steps. |  | 1
| Total Amount | [5 empty] | 0 | 0
Experiment 2: To study the parallel operationof two single phase transformer
1 | TRANSFORMER Single Phase Transformer 1 KVA 230/230V with Tappings at 50% & 86.6% Naturally Air Cooled Copper Double wound, Shell type. The transformer will be housed in MS sheet box enclosure with rubber footings. All the terminals of primary & secondary shall be brought over to a bakelite sheet fitted on top of the box through insulated terminals. | Micromot | 2
Portable Type Instruments:-
2 | Portable Moving Iron Voltmeter, enclosed in Engg. Plastic Case. Accuracy ±1.0% ‘AE’ Make. Range 0-150/300V. | ‘AE’ | 2
3 | Portable Moving Iron Voltmeter, enclosed in Engg. Plastic Case. Accuracy ±1.0% ‘AE’ Make. Range 0-300/600V. | ‘AE’ | 1
4 | Portable Moving Iron Ammeter, enclosed in Engg. Plastic Case. Accuracy ±1.0% ‘AE’ Make. Range 0-2.5/5 Amp. | ‘AE’ | 2
5 | Portable Moving Iron Ammeter, enclosed in Engg. Plastic Case. Accuracy ±1.0% ‘AE’ Make. Range 0-5/10 Amp. | ‘AE’ | 1
6 | Portable UPF Wattmeter Single Phase Single Element Dynamometer Type enclosed Engg. Plastic Case, provided with knife-edge pointer antiparallax mirror, Accuracy ±1.0% ‘AE’ Make. Current Coil : 5/10 Amp Potential Coil : 75/150/300V. | ‘AE’ | 2
7 | Portable UPF Wattmeter Single Phase Single Element Dynamometer Type enclosed Engg. Plastic Case, provided with knife-edge pointer antiparallax mirror, Accuracy ±1.0% ‘AE’ Make. Current Coil : 10/20 Amp Potential Coil : 75/150/300V. | ‘AE’ | 1
8 | Portable Single Phase Auto Transformer 10 Amp Enclosed Type | ‘AE’ | 1
9 | Single Phase Resistive Load 2.5 kW, 250V, 10 Amp Trolley Type with MS Sheet Enclosure operated through Rotary Switches in Steps. |  | 1
| Total Amount | [5 empty] | 0 | 0
Experiment 3: To study the three phase transformer connections
1 | TRANSFORMER Three Phase Transformer 2 KVA 400/400V, Naturally Air Cooled Copper Double wound, Core type. The transformer will be housed in MS sheet box enclosure with rubber footings. All the terminals of primary & secondary shall be brought over to bakelite sheet fitted on top of the box through insulated terminals. (Copper Wound Class F) | Micromot | 1
Portable Type Instruments:-
2 | Portable Moving Iron Voltmeter, enclosed in Engg. Plastic Case. Accuracy ±1.0% ‘AE’ Make. Range 0-300/600V. | ‘AE’ | 2
3 | Portable Moving Iron Voltmeter, enclosed in Engg. Plastic Case. Accuracy ±1.0% ‘AE’ Make. Range 0-30/60V. | ‘AE’ | 1
4 | Portable Moving Iron Ammeter, enclosed in Engg. Plastic Case. Accuracy ±1.0% ‘AE’ Make. Range 0-5/10 Amp. | ‘AE’ | 2
5 | Portable UPF Wattmeter Single Phase Single Element Dynamometer Type enclosed Engg. Plastic Case, provided with knife-edge pointer antiparallax mirror, Accuracy ±1.0% ‘AE’ Make. Current Coil : 5/10 Amp Potential Coil : 150/300/600V. | ‘AE’ | 4
6 | Portable Wattmeter Low power factor (0.2 pf), Accuracy ±1.5%, Single Phase Single Element enclosed in wooden box, provided with knife-edge pointer antiparallax mirror. ‘AE’ Make. Current Coil : 2.5/5 Amp, Potential Coil : 150/300/600V | ‘AE’ | 2
7 | Portable Three Phase Auto Transformer 6 Amp Enclosed Type fitted with Caster Wheels | ‘AE’ | 1
8 | Three Phase Resistive Load 3.5 kW, 415V, 5 Amp Trolley Type with MS Sheet Enclosure operated through Rotary Switches in Steps. |  | 1
| Total Amount | [5 empty] | 0 | 0
Experiment 4 & 5: To study the speed control of a 3-phase induction motor using a variable frequency drive. Torque-speed characteristics under constant and variable torque loads with fixed V/f & No-load, blocked-rotor tests on a 3-phase squirrel-cage induction motor and write its equivalent circuit referred to the stator.
1 | MACHINE REQUIRED Type : Squirrel Cage Phase : 3 Capacity : 3 HP R.P.M. : 1440 Volts : 415 Starting : DOL Insulation : Class ‘B’ Connections : All the terminals of stator winding are brought over to a engraved bakelite sheet, fixed to C.I. terminal box, fitted on top of Motor. Mechanical Loading : Loading of the Motor shall be made through Pronney brake arrangement, consisting of a C.I. drum pulley, suitable for water cooling, round dial spring balances, canvas belt with hooks, C.P. wheels with threaded studs for tightening the belt, frame. ( FRAME SIZE 100F, COPPER WINDING AND WITH ANTI VIBRATION PAD 4 NO) | Micromot | 1
Portable Type Instruments:-
2 | Portable Moving Iron Voltmeter, enclosed in Engg. Plastic Case. Accuracy ±1.0% ‘AE’ Make. Range 0-300/600V. | ‘AE’ | 1
3 | Portable Moving Iron Ammeter, enclosed in Engg. Plastic Case. Accuracy ±1.0% ‘AE’ Make. Range 0-10/20 Amp. | ‘AE’ | 1
4 | Portable UPF Wattmeter Single Phase Single Element Dynamometer Type enclosed Engg. Plastic Case, provided with knife-edge pointer antiparallax mirror, Accuracy ±1.0% ‘AE’ Make. Current Coil : 5/10 Amp Potential Coil : 150/300/600V. | ‘AE’ | 2
5 | DOL Starter 3 HP, 415V | L&T | 1
6 | Variable Frequency Drive 3 HP, Three Phase Input & Three Phase Output |  | 1
7 | Portable Three Phase Auto Transformer 10 Amp Enclosed Type fitted with Caster Wheels |  | 1
[7 empty] | 0 | 0
Experiment 6: To study the no-load and block rotor tests of a 1-phase induction motor.
1 | MACHINE REQUIRED Type : Squirrel Cage Phase : 1 Capacity : 2 HP R.P.M. : 1420 Volts : 220 Starting : DOL Insulation : Class ‘B’ Connections : All the terminals of auxiliary & main winding are brought over to a engraved bakelite sheet, fixed to C.I. terminal box, fitted on top of Motor. Mechanical Loading : Loading of the Motor shall be made through Pronney brake arrangement, consisting of a C.I. drum pulley, suitable for water cooling, round dial spring balances, canvas belt with hooks, C.P. wheels with threaded studs for tightening the belt, frame. (FRAME SIZE 90F, COPPER WINDING WITH ANTI VIBRATION PAD 4 N0) | Micromot | 1
Portable Type Instruments:-
2 | Portable Moving Iron Voltmeter, enclosed in Engg. Plastic Case. Accuracy ±1.0% ‘AE’ Make. Range 0-150/300V. | ‘AE’ | 1
3 | Portable Moving Iron Ammeter, enclosed in Engg. Plastic Case. Accuracy ±1.0% ‘AE’ Make. Range 0-10/20 Amp. | ‘AE’ | 1
4 | Portable UPF Wattmeter Single Phase Single Element Dynamometer Type enclosed Engg. Plastic Case, provided with knife-edge pointer antiparallax mirror, Accuracy ±1.0% ‘AE’ Make. Current Coil : 10/20 Amp Potential Coil : 75/150/300V. | ‘AE’ | 1
5 | DOL Starter 2 HP, 230V | L&T | 1
6 | Portable Single Phase Auto Transformer 10 Amp Enclosed Type | ‘AE’ | 1
| Total Amount | [5 empty] | 0 | 0
Experiment 7: Performance evaluation of synchronous generator
1 | DC Motor: Type : DC Motor, shunt wound, self excited, screen protected, horizontal foot mounted, fan cooled. Capacity : 3 HP RPM : 1500 Volts : 230 Insulation : Class ‘B’ Cooling : Fan cooled Connections : All the terminals of armature and shunt field shall be brought over to a bakelite sheet, fixed to C.I. terminal box, fitted on top of Motor. .( FRAME SIZE 132F ,COPPER WINDING WITH INTERPOLE) | Micromot | 1 Set
Alternator: Type : (Rotating field type with damper windings), 3-phase 4 wire screen protected, horizontal foot mounted, fan cooled, separately excited. Capacity : 2 KVA RPM : 1500 for max output and frequency of 50 Hz Volts : 415V Insulation : Class ‘B’ Frequency : 50 Hz Power factor : 0.8 p.f lagging Connections : 3 phase 4 wire wire ( FRAME SIZE 132F COPPER WINDING AND ANTI VRATING PAD)
Mounting & Coupling : Motor and Generator are coupled with a flexible tyre coupling & mounted on a common M.S. base. Coupling guard is also provided.
Portable Type Instruments:-
2 | Portable Moving Coil Voltmeter, enclosed in Engg. Plastic Case. Accuracy ±1.0% ‘AE’ Make. Range 0-150/300V. | ‘AE’ | 2
3 | Portable Moving Coil Ammeter, enclosed in Engg. Plastic Case. Accuracy ±1.0% ‘AE’ Make. Range 0-10/20 Amp. | ‘AE’ | 1
4 | Portable Moving Coil Ammeter, enclosed in Engg. Plastic Case. Accuracy ±1.0% ‘AE’ Make. Range 0-1/2 Amp. | ‘AE’ | 1
5 | Portable Moving Iron Voltmeter, enclosed in Engg. Plastic Case. Accuracy ±1.0% ‘AE’ Make. Range 0-300/600V. | ‘AE’ | 1
6 | Portable Moving Iron Ammeter, enclosed in Engg. Plastic Case. Accuracy ±1.0% ‘AE’ Make. Range 0-5/10 Amp. | ‘AE’ | 1
7 | Portable Frequency Meter | ‘AE’ | 1
8 | 3 Point DC Starter 3 HP Face Plate typre with overload and no-volt holding coil, with special provision of STOP push button for switching of the Starter, enclosed in MS Box. |  | 1
9 | Tubular Rheostat 1.4 Amp, 260 ohm |  | 1
10 | Field control separately excited unit (Static type) |  | 1
11 | Three Phase Resistive Load: Suitable for 3 phase in STAR for 415 volts, 50 cycles supply having 250V per phase. Handy for loading of Generators, Alternators and Transformer. Can be used as a pure resistive load for calibration purpose. Can be used for varying the P.F. of the circuit. The fixed resistors are made-up from resistance wires of suitable size having very low temp. coefficient are wound on insulated pipes and are grilled in vertical array for efficient cooling, housed in sheet metal case provided with Caster wheels. Connected to Mains through a MCB, provided on the insulated Board. Loading is provided through rotary switches in suitable steps. Three Phase Resistive Load 3.5 KW, 415V 5 Amp (4 Step of 1 Amp & 2 Step of 0.5 Amp) |  | 1
12 | Three Phase Inductive Load: Three phases 3 limb core type choke coils are plunger type, continuously variable and have massive pillars as support with guide rollers to adjust the horizontal support arm. Works on air gap principle, screw wheel mechanism is provided for obtaining the variation of air gap. The variation of the load will be smooth, slow and continuous and similar in the three limbs of the magnetic current with increase or decrease of air gap. Mounted on steel base with Bakelite top. Painted beautifully. All the six ends of the coils are connected to six terminals fitted on base for connections in star. Inductive Load, Choke Coil, 415 V, 6 Amp |  | 1
| Total Amount | [5 empty] | 0 | 0
Experiment 8: Synchronize a synchronous machine to the mains and study the effect of the field current on the power factor. Operation of a synchronous machine as a synchronous motor.
1 | DC Motor: Type : DC Motor, shunt wound, self excited, screen protected, horizontal foot mounted, fan cooled. Capacity : 3 HP RPM : 1500 Volts : 230 Insulation : Class ‘B’ Cooling : Fan cooled Connections : All the terminals of armature and shunt field shall be brought over to a bakelite sheet, fixed to C.I. terminal box, fitted on top of Motor. .( FRAME SIZE 132F WITH INTER POLE ,COPPER WINDING AND ANTI VIBRATION PAD) | Micromot | 1 Set
Alternator: Type : (Rotating field type with damper windings), 3-phase 4 wire screen protected, horizontal foot mounted, fan cooled, separately excited. Capacity : 2 KVA RPM : 1500 for max output and frequency of 50 Hz Volts : 415V Insulation : Class ‘B’ Frequency : 50 Hz Power factor : 0.8 p.f lagging Connections : 3 phase 4 wire ( FRAME SIZE 132F)
Mounting & Coupling : Motor and Generator are coupled with a flexible tyre coupling & mounted on a common M.S. base. Coupling guard is also provided.
Portable Type Instruments:-
2 | Portable Moving Coil Voltmeter, enclosed in Engg. Plastic Case. Accuracy ±1.0% ‘AE’ Make. Range 0-150/300V. | ‘AE’ | 2
3 | Portable Moving Coil Ammeter, enclosed in Engg. Plastic Case. Accuracy ± 1.0% ‘AE’ Make. Range 0-10/20 Amp. | ‘AE’ | 1
4 | Portable Moving Coil Ammeter, enclosed in Engg. Plastic Case. Accuracy ±1.0% ‘AE’ Make. Range 0-1/2 Amp. | ‘AE’ | 1
5 | Portable Moving Iron Voltmeter, enclosed in Engg. Plastic Case. Accuracy ±1.0% ‘AE’ Make. Range 0-300/600V. | ‘AE’ | 1
6 | Portable Moving Iron Ammeter, enclosed in Engg. Plastic Case. Accuracy ±1.0% ‘AE’ Make. Range 0-5/10 Amp. | ‘AE’ | 1
7 | Portable Frequency Meter | ‘AE’ | 1
8 | 3 Point DC Starter 3 HP Face Plate typre with overload and no-volt holding coil, with special provision of STOP push button for switching of the Starter, enclosed in MS Box. |  | 1
9 | Tubular Rheostat 1.4 Amp, 260 ohm |  | 1
10 | Field control separately excited unit (Static type) |  | 1
11 | Bulb set with Synchronising Switch |  | 1
| Total Amount | [5 empty] | 0 | 0
Experiment 9: To study the magnetization and load characteristics of a separately excited DC generator.
1 | DC SHUNT MOTOR: Type : DC Motor, shunt wound, self excited, screen protected, horizontal foot mounted, fan cooled. Capacity : 3 HP Winding : Shunt wound. R.P.M. : 1500 Volts. : 230 Insulation : Class ‘B’ Connections: All the terminals of armature and shunt field shall be brought over to a bakelite sheet, fixed to C.I. terminal box, fitted on top of Motor. | Micromot | 1 Set
DC SHUNT GENERATOR: Type : DC Generator, shunt wound, separately excited, screen protected, horizontal foot mounted, fan cooled. Capacity : 1.5 KW Winding : Shunt wound. R.P.M. : 1500 Volts. : 230 Insulation : Class ‘B’ Connections : All the terminals of armature and shunt field shall be brought over to a bakelite sheet, fixed to C.I. terminal box, fitted on top of Motor.
Mounting & Coupling: Motor and Generator are coupled with a flexible tyre coupling & mounted on a common M.S. base. Coupling guard is also provided.
Portable Type Instruments:-
1 | Portable Moving Coil Voltmeter, enclosed in Engg. Plastic Case. Accuracy ±1.0% ‘AE’ Make. Range 0-150/300V. | ‘AE’ | 2
2 | Portable Moving Coil Ammeter, enclosed in Engg. Plastic Case. Accuracy ±1.0% ‘AE’ Make. Range 0-10/20 Amp. | ‘AE’ | 2
3 | Portable Moving Coil Ammeter, enclosed in Engg. Plastic Case. Accuracy ±1.0% ‘AE’ Make. Range 0-1/2 Amp. | ‘AE’ | 1
4 | 3 Point DC Starter 3 HP Face Plate typre with overload and no-volt holding coil, with special provision of STOP push button for switching of the Starter, enclosed in MS Box. |  | 1
5 | Single Phase Resistive Load 4 kW, 250V, 16 Amp Trolley Type with MS Sheet Enclosure operated through Rotary Switches in Steps. | ‘AE’ | 1
6 | Tubular Rheostat 1.4 Amp, 260 |  | 1
7 | Tubular Rheostat 1.1 Amp, 800 |  | 1
| Total Amount | [5 empty] | 0 | 0
Experiment 10: To study the speed control of aseparately excited DC motor
1 | DC SHUNT MOTOR: Type : DC Motor, shunt wound, separately excited, screen protected, horizontal foot mounted, fan cooled. Capacity : 3 HP Winding : Shunt wound. R.P.M. : 1500 Volts. : 230 Insulation : Class ‘B’ Connections : All the terminals of armature and shunt field shall be brought over to a bakelite sheet, fixed to C.I. terminal box, fitted on top of Motor. Mechanical Loading: Loading of the Motor shall be made through Pronney brake arrangement, consisting of a C.I. drum pulley, suitable for water cooling, round dial spring balances, canvas belt with hooks, C.P. wheels with threaded studs for tightening the belt, frame. ( FRAME SIZE 132F, COPPER WINDING, WITH INTER POLE, AND ANTI VIBRATING PAD) | Micromot | 1
Portable Type Instruments:-
1 | Portable Moving Coil Voltmeter, enclosed in Engg. Plastic Case. Accuracy ±1.0% ‘AE’ Make. Range 0-150/300V. | ‘AE’ | 2
2 | Portable Moving Coil Ammeter, enclosed in Engg. Plastic Case. Accuracy ±1.0% ‘AE’ Make. Range 0-10/20 Amp. | ‘AE’ | 1
3 | Portable Moving Coil Ammeter, enclosed in Engg. Plastic Case. Accuracy ±1.0% ‘AE’ Make. Range 0-1/2 Amp. | ‘AE’ | 1
4 | 3 Point DC Starter 3 HP Face Plate typre with overload and no-volt holding coil, with special provision of STOP push button for switching of the Starter, enclosed in MS Box. |  | 1
5 | Tubular Rheostat 1.4 Amp, 260 ohm |  | 1
6 | Tubular Rheostat 5 Amp, 45 ohm |  | 1
| Total Amount | [5 empty] | 0 | 0
Experiment 11: Dissectible Model of Three-Phase Induction Motor
1 | Specification – • All winding coil terminals brought out through suitable connectors for easy access and experimentation. • 24-slot stator, mounted on a sturdy MS channel base with bearing housings on both sides. • Demonstrates the rotating magnetic field in a three-phase winding with 2-pole, 4-pole, and 6-pole configurations. • Facilitates the study of the working principles of both single-phase and three-phase induction motors. | Micromot | 1
| Total Amount | [5 empty] | 0 | 0
Experiment 12: Dissectible Model of Three-Phase Induction Motor
1 | Dc Rectifier SCR based 60 Amp. Laboratory DC power supply (220V) static converter input from 3 phase 50 Hz, 415 volts AC, output rating 200-260V, 60 amps, Variable. Specification :- DC Power supply 3phase AC Input 415VAC 50Hz 4 wire Output 0-230VDC, 60A SCR controlled, full wave full control Enclosed in wall mount cabinet with Output DC Voltmeter and Ammeter Protections for Overload, Under voltage, Over voltage, Phase sequence, short circuit, Regulation better than 1% | Micromot | 1
| Total Amount | [5 empty] | 0 | 0
Meters and Safety Items
1 | Multimeter - Fluke make (Model No. 115 True RMS) CAT III, 600V | Fluke | 10
2 | Clamp Meter - Fluke Make (Model No. 362) CAT III 600V | Fluke | 10
3 | Insulating Mat 1 M x 10 M x 2.5mm 11000 Volt Blue |  | 10
4 | Hand Gloves (Pair) Hand Gloves Electrical 11000 V WP 1100 Volt Crystal |  | 20 pairs
| Total Amount | [5 empty] | 0 | 0
| Sub Total | [5 empty] | 0
GST
| Total | [6 empty] | 0